## カタログ差分
No. | カテゴリ | ピン数 | 4th表記 | 5th表記 | 備考
1 | All | - | Design depth rating: ○○ bar, ○○ psi Qualified pressure tested: ○○ bar, ○○ psi | Qualified pressure tested: ○○ bar, ○○ psi (mated) ○○ bar, ○○ psi (open face) | 設計上の定格深度項目の削除。 上記項目の数値で実際に試験を行い、篏合時・非篏合時ともにクリアした。
2 | All | - | Insulation resistance > 200 Mohm Contact resistance < 0.01 ohm | Insulation resistance > 200 MΩ Contact resistance < 0.01 Ω | 抵抗値項目 単位の記号化
3 | All | - | Nominal cable outside diameter (OD) | - | 項目の削除
4 | All | - | - | ロッキングスリーブの図の左側に色付きの〇 | カラーバリエーション一覧の追加
5 | All | - | Drawing information Dimensions in mm (1mm = 0.03937 inch) | Drawing information Dimensions in mm (1mm = 0.03937 inches) | 文言の変更
6 | All | - | 図OMBA: 107mm, φ22mm | 図OMBA: 104.8mm, φ22.2mm | 寸法の変更
7 | All | - | 〇〇AWG, 〇〇㎟ chloroprene rubber | 〇〇AWG, 〇〇㎟ synthetic rubber | 範囲の拡大。 Synthetic rubber → 合成ゴム クロロプレンゴムは合成ゴムの一種。
8 | All | - | 図OMBB: 132mm, φ27mm | 図OMBB: 158.8mm, φ27.6mm | 寸法の変更
9 | All | - | Contacts: Male pin in gold plated beryllium copper | Contacts: Male contact in gold plated beryllium copper | 文言の変更
10 | All | - | 図OMBMC: 86.6mm | 図MCOMB: 88.9mm | 寸法の変更, 型番の変更
11 | All | - | 図MCDLS-F: 41.5mm | 図MCDLS-F: 41.3mm | 寸法の変更
12 | All | - | 図MCDDWLS: φ27mm, 34mm, φ21mm | 図MCDDWLS: φ26.7mm, 33.8mm, φ21.3mm | 寸法の変更
13 | All | - | For more information see page 〇/〇 | - | 注釈の削除
14 | All Low Profileのみ (Microは除く) | - | 〇〇AWG, 〇〇㎟ coloured PTFE | 〇〇AWG, 〇〇㎟ coloured ETFE | 素材の変更 ETFEはPTFEの成形性の問題を解決するために開発された同じフッ素樹脂。 耐熱性、耐薬性はPTFEに劣るものの、機械的強度と摩擦係数に優れている。
15 | Circular | Mini 1 | 図ILM1F, ILM1M: 38mm, 22mm | 図ILM1F, ILM1M: 38.1mm, 22.2mm | 寸法の変更
16 | Circular | Mini 1 | 図OMM1F, OMM1M: 38mm, 22mm | 図OMM1F, OMM1M: 38.1mm, 22.2mm | 寸法の変更
17 | Circular | Mini 1 | 図DLSM1F: 52.5mm, φ12.8mm | 図DLSM1F: 52.4mm, φ12.3mm | 寸法の変更
18 | Circular | 2,3,4,5 | 2,3 and 4 conductor inline cable (2ft, 60cm) | 2,3 and 4 conductor inline cable (2ft, 60cm or 16ft, 5m) | 標準長コネクタの追加
19 | Circular | 2,3,4,5 | 5 conductor inline cable (2ft, 60cm) | 5 conductor inline cable (2ft, 60cm or 16ft, 5m) | 標準長コネクタの追加
20 | Circular | 2,3,4,5 | 図IL2F, IL2M: 28mm, φ25mm, 19mm | 図IL2F, IL2M: 28.6mm, φ25.4mm, 28.6mm | 寸法の変更
21 | Circular | 2,3,4,5 | 図BH2F, BH2M: 41mm, 31.5mm, 19mm | 図BH2F, BH2M: 41.3mm, 31.8mm, 19.1mm | 寸法の変更
22 | Circular | 6,8,10 | 6 and 8 conductor inline cable (2ft, 60cm) | 6 and 8 conductor inline cable (2ft, 60cm or 16ft, 5m) | 標準長コネクタの追加
23 | Circular | 6,8,10 | 10 conductor inline cable (2ft, 60cm) | 10 conductor inline cable (2ft, 60cm or 16ft, 5m) | 標準長コネクタの追加
24 | Circular | 6,8,10 | 図IL6F, IL6M: 28mm, φ31mm, 19mm | 図IL6F, IL6M: 28.6mm, φ31.8mm, 19mm | 寸法の変更
25 | Circular | 6,8,10 | 図BH6F, BH6M: 41mm, 31.5mm, 19mm | 図BH6F, BH6M: 41.3mm, 31.7mm, 19mm | 寸法の変更
26 | Circular | 6,8,10 | 図O-ring: φ17.2mm x 1.78mm | 図O-ring: φ17.17mm x 1.78mm | 寸法の変更
27 | Circular | 6,8,10 | 図BH10F: 45.7mm | 図BH10F: 46mm | 寸法の変更
28 | Circular | 6,8,10 | 図AT6F, AT6M | - | 項目の削除
29 | Circular | 12,16,25 | 12 and 16 conductor inline cable (2ft, 60cm) | 12 and 16 conductor inline cable (2ft, 60cm or 16ft, 5m) | 標準長コネクタの追加
30 | Circular | 12,16,25 | - | Additional information * BH5/8" only available in 12 contacts ** OM only available in 12 and 16 contacts | 項目の追加 コネクタ寸法ページより注釈の移動
31 | Circular | 12,16,25 | 図IL12F, IL12M: 30mm, φ40.5mm, φ46.5mm, 19mm | 図IL12F, IL12M: 28.6mm, φ41.3mm, φ47.6mm, 19.1mm | 寸法の変更
32 | Circular | 12,16,25 | 図BH12F, BH12M: 41.5mm, 29mm, 31.5mm, 19mm, 19mm | 図BH12F, BH12M: 41.3mm, 28.6mm, 31.7mm, 19.1mm, 19.1mm | 寸法の変更
33 | Circular | 12,16,25 | 図AT12F, AT12M | - | 項目の削除
34 | Circular Right Angle | 6,8,10 | 図ILRA6F,ILRA6M: 58mm,28mm,φ31mm,48.5mm,19mm | 図ILRA6F,ILRA6M: 59.1mm,28.6mm,φ31.8mm,49.5mm,19.1mm | 寸法の変更
35 | Circular Splitconn | 2 | - | Additional information * For more information see SubConn ® Circular 2, 3, 4 and 5 contacts | 項目の追加
36 | Circular Splitconn | 2 | 図IL4F, BH4F, OM4F: For more information see page 12/13 | 図IL4F, BH4F, OM4F: * | 注釈の移動 (前ページ Additional informationへ)
37 | Circular Splitconn | 2 | 図ILS2M-1: 19mm, 25.4mm | 図ILS2M-1: 19.1mm, 25.4mm | 寸法の変更
38 | Ethernet Circular | 8 | Qualified pressure tested: 600bar, 8,700psi | Qualified pressure tested: 600bar, 8,700psi (open face) | 文言の変更
39 | Ethernet Circular | 8 | - | Bulkhead body (RA): Brass, Stainless steel, titanium or anodised aluminium | 項目の追加
40 | Ethernet Circular | 8 | - | Locking Sleeves (RA): RADLSA-M (black POM) | 項目の追加
41 | Ethernet Circular | 8 | Additional information: Inline connector is available in shallow water version. | - | 項目の削除
42 | Ethernet Circular | 8 | - | 図DBHRA8F+RADLSA-M, DBHRA8M+RADLSA-M: φ35mm, 63.7mm, 22.2mm, 38.1mm, 19mm | 項目の追加
43 | Ethernet Circular Double O-ring | 8, 13 | Qualified pressure tested: 600bar, 8,700psi | Qualified pressure tested: 600bar, 8,700psi (open face) | 文言の変更
44 | Ethernet Circular Double O-ring | 8, 13 | - | Leads colour code - 8 contacts: 1-2 Brown, Brown/white*, 3-4 Blue, Blue/white*, 5-6 Orange, Orange/white*, 7-8 Green, Green/white* Leads colour code - 13 contacts: 1 Black, 2 Screen (orange wire on bulkhead), 3 white, 4-5 Brown, Brown/white*, 6-7 Blue, Blue/white*, 8-9, Orange, Orange/white*, 10-11 Green, Green/white*, 12 Red, 13 Green *Twisted pairs | 項目の追加
45 | Ethernet Low Profile | 9 | Qualified pressure tested: 600bar, 8,700psi | Qualified pressure tested: 600bar, 8,700psi (open face) | 文言の変更
46 | Ethernet Low Profile | 9 | Inline cable colour code 1-2 Brown, Brown/white*, 3-4 Blue, Blue/white*, 5-6 Orange, Orange/white*, 7-8 Green, Green/white*, 9 Screen (orange wire on bulkhead) *Twisted pairs | Inline cable colour code 1-2 Brown, Brown/white*, 3-4 Blue, Blue/white*, 5-6 Orange, Orange/white*, 7-8 Green, Green/white*, 9 Screen (black wire on bulkhead) *Twisted pairs | カラーコードの変更
47 | Ethernet Low Profile | 9 | Additional information | - | 項目の削除
48 | Ethernet Low Profile | 9 | 図DLPBH9F, DLPBH9M: 34.5mm, 14mm, 28mm, 15.5mm, 26mm | 図DLPBH9F, DLPBH9M: 35mm, - , 28.6mm, 16mm, 25.4mm | 寸法の変更
49 | Ethernet Low Profile | 9 | 図LPA Strap: App. 138, φ8mm | 図LPA Strap: 139.7mm, φ9.5mm ↓ 誤:139.7mm, φ9.5mm 正:138mm, φ8mm (4thから変更なし) | 寸法の変更 → 誤記載
50 | Ethernet Metal Shell 2000 | 8 | Wire colour code: | Leads colour code: | 文言の変更
51 | Ethernet Metal Shell 2000 | 13 | Wire colour code: | Leads colour code: | 文言の変更
52 | Ethernet Metal Shell 2000 | 13 | Data rate: 1 Gbit/s (up to 75m) | Data rate: 1 Gbit/s | 文言の変更
53 | Ethernet Metal Shell 2000 | 13 | Qualified pressure tested: 600bar, 8,700psi | Qualified pressure tested: 600bar, 8,700psi (open face) | 文言の変更
54 | HF Coax [dry-mate] | 50Ω Coax | Voltage rating on electric contacts: | - | 項目の削除
55 | HF Coax [dry-mate] | 50Ω Coax | Current rating on electric contacts: | - | 項目の削除
56 | HF Coax [dry-mate] | 50Ω Coax | Voltage rating on coax insert only: 800V, max nominal voltage acc. to MIL | Voltage rating on coax insert only: 800V, max nominal voltage | 文言の変更
57 | HF Coax [dry-mate] | 50Ω Coax | Video types: | - | 項目の削除
58 | HF Coax [dry-mate] | 50Ω Coax | Wet matings: | - | 項目の削除
59 | HF Coax [dry-mate] | 50Ω Coax | Qualified pressure tested: 600bar, 8,700psi | Qualified pressure tested: 600bar, 8,700psi (mated) | 文言の変更
60 | HF Coax [dry-mate] | 50Ω Coax | - | Bulkhead body (RA): Brass, Stainless steel, titanium or anodised aluminium | 項目の追加
61 | HF Coax [dry-mate] | 50Ω Coax | Power contacts: | - | 項目の削除
62 | HF Coax [dry-mate] | 50Ω Coax | - | Locking Sleeves (RA): RADLSA-M (black POM) | 項目の追加
63 | HF Coax [dry-mate] | 50Ω Coax | Inline cable (2ft, 60cm): PUR jacket cable with RG58 coax or RG58 coax and 6 x 20 AWG, 0.52㎟ conductors | Inline cable (2ft, 60cm): PUR jacket cable with RG58 coax | 文言の変更
64 | HF Coax [dry-mate] | 50Ω Coax | Coax and 6-contact bulkhead leads (3.3ft, 100cm): | - | 項目の削除
65 | HF Coax [dry-mate] | 50Ω Coax | Inline cable colour code: | - | 項目の削除
66 | HF Coax [dry-mate] | 50Ω Coax | Additional information: Subconn Coax connectors are dry mate only, and cannot take open face pressure. Locking sleeves are required. No greasing in the actual coax part. Minimum bending radius on Inline cable is 100mm. | Additional information: Recommended SMB termination for Coax, check in Technical Information chapter. Subconn Coax connectors are designed for dry mate only. The Coax series is not suitable for open-face pressure or waterblock applications. Locking sleeves are required. Avoid greasing the actual coax part. | 文言の変更
67 | HF Coax [dry-mate] | 50Ω Coax | 図HF50CXILF, HF50CXILM: 29mm, φ25mm, 19mm | 図HF50CXILF, HF50CXILM: 28.7mm, φ25.4mm, 19.1mm | 寸法の変更
68 | HF Coax [dry-mate] | 50Ω Coax | 図HF50CXBHF, HF50CXBHM: 41mm, 31.8mm, 19mm | 図HF50CXBHF, HF50CXBHM: 41.3mm, 31.8mm, 19mm | 寸法の変更
69 | HF Coax [dry-mate] | 50Ω Coax | - | 図HF50CXBHRAF+RADLSA-M, HF50CXBHRAM+RADLSA-M: φ35mm, 50.6mm, 22.2mm, 38.1mm, 19mm | 項目の追加
70 | HF Coax [dry-mate] | 50Ω Coax | - | 図HF50CXOMF, HF50CXOMM | 項目の追加
71 | HF Coax [dry-mate] | 50Ω Coax/Electric | Voltage rating on coax insert only: 800V, max nominal voltage acc. to MIL | Voltage rating on coax: 800V, max nominal voltage | 文言の変更
72 | HF Coax [dry-mate] | 50Ω Coax/Electric | Video types: | - | 項目の削除
73 | HF Coax [dry-mate] | 50Ω Coax/Electric | Wet matings: | - | 項目の削除
74 | HF Coax [dry-mate] | 50Ω Coax/Electric | Qualified pressure tested: 600bar, 8,700psi | Qualified pressure tested: 600bar, 8,700psi (mated) | 文言の変更
75 | HF Coax [dry-mate] | 50Ω Coax/Electric | - | Bulkhead body (RA): Brass, Stainless steel, titanium or anodised aluminium | 項目の追加
76 | HF Coax [dry-mate] | 50Ω Coax/Electric | Power contacts: Male pin in gold plated beryllium copper | Power contacts: Male contacts in gold plated beryllium copper | 文言の変更
77 | HF Coax [dry-mate] | 50Ω Coax/Electric | - | Locking Sleeves (RA): RADLSA-M (black POM) | 項目の追加
78 | HF Coax [dry-mate] | 50Ω Coax/Electric | Inline cable (2ft, 60cm): PUR jacket cable with RG58 coax or RG58 coax and 6 x 20 AWG, 0.52㎟ conductors | Inline cable (2ft, 60cm): RG58 coax and 6 x 20 AWG, 0.52㎟ conductors | 文言の変更
79 | HF Coax [dry-mate] | 50Ω Coax/Electric | Coax bulkhead leads (3.3ft, 100cm): | - | 項目の削除
80 | HF Coax [dry-mate] | 50Ω Coax/Electric | Additional information: Subconn Coax connectors are dry mate only, and cannot take open face pressure. Locking sleeves are required. No greasing in the actual coax part. Minimum bending radius on Inline cable is 100mm. | Additional information: Recommended SMB termination for Coax, check in Technical Information chapter. Subconn Coax connectors are designed for dry mate only. The Coax series is not suitable for open-face pressure or waterblock applications. Locking sleeves are required. Avoid greasing the actual coax part. | 文言の変更
81 | HF Coax [dry-mate] | 50Ω Coax/Electric | 図HF50CXIL6F, HF50CXIL6M | 図HF50CXIL6F, HF50CXIL6M: 28.7mm, φ25.4mm, 19mm | 寸法の変更
82 | HF Coax [dry-mate] | 50Ω Coax/Electric | 図HF50CXBH6F, HF50CXBH6M | 図HF50CXBH6F, HF50CXBH6M: 41.3mm, 31.8mm, 19mm | 寸法の変更
83 | HF Coax [dry-mate] | 50Ω Coax/Electric | - | 図HF50CXBHRA6F+RADLSA-M, HF50CXBHRA6M+RADLSA-M: φ35mm, 50.6mm, 22.2mm, 38.1mm, 19mm | 項目の追加
84 | HF Coax [dry-mate] | 50Ω Coax/Electric | - | 図HF50CXOM6F, HF50CXOM6M | 項目の追加
85 | HF Coax [dry-mate] | 75Ω Coax | Voltage rating on electric contacts: | - | 項目の削除
86 | HF Coax [dry-mate] | 75Ω Coax | Current rating on electric contacts: | - | 項目の削除
87 | HF Coax [dry-mate] | 75Ω Coax | Voltage rating on coax insert only: 930V, max nominal voltage acc. to MIL | Voltage rating on coax insert only: 600V, max nominal voltage | 文言の変更
88 | HF Coax [dry-mate] | 75Ω Coax | Video types: | - | 項目の削除
89 | HF Coax [dry-mate] | 75Ω Coax | Wet matings: | - | 項目の削除
90 | HF Coax [dry-mate] | 75Ω Coax | Qualified pressure tested: 600bar, 8,700psi | Qualified pressure tested: 600bar, 8,700psi (mated) | 文言の変更
91 | HF Coax [dry-mate] | 75Ω Coax | - | Bulkhead body (RA): Brass, Stainless steel, titanium or anodised aluminium | 項目の追加
92 | HF Coax [dry-mate] | 75Ω Coax | Power contacts: | - | 項目の削除
93 | HF Coax [dry-mate] | 75Ω Coax | - | Locking Sleeves (RA): RADLSA-M (black POM) | 項目の追加
94 | HF Coax [dry-mate] | 75Ω Coax | Inline cable (2ft, 60cm): PUR jacket cable with Mini-RG59 coax or Mini-RG59 coax and 6 x 20 AWG, 0.52㎟ conductors | Inline cable (2ft, 60cm): PUR jacket cable with Mini-RG59 coax | 文言の変更
95 | HF Coax [dry-mate] | 75Ω Coax | Coax and 6-contact bulkhead leads (3.3ft, 100cm): | - | 項目の削除
96 | HF Coax [dry-mate] | 75Ω Coax | Inline cable colour code: | - | 項目の削除
97 | HF Coax [dry-mate] | 75Ω Coax | Additional information: Subconn Coax connectors are dry mate only, and cannot take open face pressure. Locking sleeves are required. No greasing in the actual coax part. Minimum bending radius on Inline cable is 100mm. | Additional information: Recommended SMB termination for Coax, check in Technical Information chapter. Subconn Coax connectors are designed for dry mate only. The Coax series is not suitable for open-face pressure or waterblock applications. Locking sleeves are required. Avoid greasing the actual coax part. | 文言の変更
98 | HF Coax [dry-mate] | 75Ω Coax | 図HF75CXILF, HF75CXILM: 29mm, φ25mm, 19mm | 図HF75CXILF, HF75CXILM: 28.7mm, φ25.4mm, 19mm | 寸法の変更
99 | HF Coax [dry-mate] | 75Ω Coax | 図HF75CXBHF, HF75CXBHM: 41mm, 31.8mm, 19mm | 図HF75CXBHF, HF75CXBHM: 41.3mm, 31.8mm, 19mm | 寸法の変更
100 | HF Coax [dry-mate] | 75Ω Coax | - | 図HF75CXBHRAF+RADLSA-M, HF75CXBHRAM+RADLSA-M: φ35mm, 50.6mm, 22.2mm, 38.1mm, 19mm | 項目の追加
101 | HF Coax [dry-mate] | 75Ω Coax | - | 図HF75CXOMF, HF75CXOMM | 項目の追加
102 | HF Coax [dry-mate] | 75Ω Coax/Electric | Voltage rating on coax insert only: 930V, max nominal voltage acc. to MIL | Voltage rating on coax insert only: 600V, max nominal voltage | 文言の変更
103 | HF Coax [dry-mate] | 75Ω Coax/Electric | Video types: | - | 項目の削除
104 | HF Coax [dry-mate] | 75Ω Coax/Electric | Wet matings: | - | 項目の削除
105 | HF Coax [dry-mate] | 75Ω Coax/Electric | Qualified pressure tested: 600bar, 8,700psi | Qualified pressure tested: 600bar, 8,700psi (mated) | 文言の変更
106 | HF Coax [dry-mate] | 75Ω Coax/Electric | - | Bulkhead body (RA): Brass, Stainless steel, titanium or anodised aluminium | 項目の追加
107 | HF Coax [dry-mate] | 75Ω Coax/Electric | - | Locking Sleeves (RA): RADLSA-M (black POM) | 項目の追加
108 | HF Coax [dry-mate] | 75Ω Coax/Electric | Inline cable (2ft, 60cm): PUR jacket cable with Mini-RG59 coax or Mini-RG59 coax and 6 x 20 AWG, 0.52㎟ conductors | Inline cable (2ft, 60cm): Mini-RG59 coax and 6 x 20 AWG, 0.52㎟ conductors | 文言の変更
109 | HF Coax [dry-mate] | 75Ω Coax/Electric | Coax bulkhead leads (3.3ft, 100cm): | - | 項目の削除
110 | HF Coax [dry-mate] | 75Ω Coax/Electric | Additional information: Subconn Coax connectors are dry mate only, and cannot take open face pressure. Locking sleeves are required. No greasing in the actual coax part. Minimum bending radius on Inline cable is 100mm. | Additional information: Recommended SMB termination for Coax, check in Technical Information chapter. Subconn Coax connectors are designed for dry mate only. The Coax series is not suitable for open-face pressure or waterblock applications. Locking sleeves are required. Avoid greasing the actual coax part. | 文言の変更
111 | HF Coax [dry-mate] | 75Ω Coax/Electric | 図HF75CXIL6F, HF75CXIL6M: 29mm, φ25mm, 19mm | 図HF75CXIL6F, HF75CXIL6M: 28.7mm, φ25.4mm, 19mm | 寸法の変更
112 | HF Coax [dry-mate] | 75Ω Coax/Electric | 図HF75CXBH6F, HF75CXBH6M: 41mm, 31.8mm, 19mm | 図HF75CXBH6F, HF75CXBH6M: 41.3mm, 31.8mm, 19mm | 寸法の変更
113 | HF Coax [dry-mate] | 75Ω Coax/Electric | - | 図HF75CXBHRA6F+RADLSA-M, HF75CXBHRA6M+RADLSA-M: φ35mm, 50.6mm, 22.2mm, 38.1mm, 19mm | 項目の追加
114 | HF Coax [dry-mate] | 75Ω Coax/Electric | - | 図HF75CXOM6F, HF75CXOM6M | 項目の追加
115 | High Power | 4 | Current rating (air): 28A per contact (max 112A per connector) | - | 項目の削除
116 | High Power | 4 | Bulkhead and PBOF leads (1ft, 30cm): 10AWG, 5.26㎟ tagged PTFE | Bulkhead and PBOF leads (1ft, 30cm): 10AWG, 5.26㎟ white tagged PTFE | 文言の変更
117 | High Power | 4 | OM leads (3", 7cm): 10AWG, 5.26㎟ tagged PTFE | OM leads (3", 7cm): 10AWG, 5.26㎟ white tagged PTFE | 文言の変更
118 | High Power | 4 | 図HPAT4F, HPAT4M | - | 項目の削除
119 | Low Profile | 3,4 | Inline cable (2 ft, 60 cm) | Inline cable (2 ft, 60 cm or 16 ft, 5 m) | 標準長コネクタの追加
120 | Low Profile | 5 | Inline cable (2 ft, 60 cm) | Inline cable (2 ft, 60 cm or 16 ft, 5 m) | 標準長コネクタの追加
121 | Low Profile | 5 | Inline cable colour code: 1 Black, 2 Red, 3 Blue, 4 Orange, 5 Yellow | Inline cable colour code: 1 Black, 2 White, 3 Red, 4 Green, 5 Orange | カラーコードの変更
122 | Low Profile | 9 | Inline cable (2 ft, 60 cm) | Inline cable (2 ft, 60 cm or 16 ft, 5 m) | 標準長コネクタの追加
123 | Low Profile Reed Switch | 2 | Depth rating: 300bar, 4,350psi | Depth rating: 300bar, 4,350psi (open face) | 文言の変更
124 | Metal Shell 1500 | 2,3,4 | - | Leads colour code: 1 Black, 2 White, 3 Red, 4 Green | 項目の追加
125 | Metal Shell 1500 | 5,6,8,9, G2 2,3,4 | - | - | 2,3,4のページと分割
126 | Metal Shell 1500 | 2,3,4 | - | - | 5,6,8,9,G2のページと分割
127 | Metal Shell 1500 | 5,6,8,9, G2 2,3,4 | 5,6 and 8 contacts current rating: | 5,6,8 and 9 contacts current rating: | 文言の変更
128 | Metal Shell 1500 | 5,6,8,9, G2 2,3,4 | 5,6 and 8 contact bulkhead leads (1ft, 30cm): | 5,6,8 and 9 contact bulkhead leads (1ft, 30cm): | 文言の変更
129 | Metal Shell 1500 | 5,6,8,9, G2 2,3,4 | - | Leads colour code: 1 Black, 2 White, 3 Red, 4 Green, 5 Orange, 6 Blue, 7 White/black, 8 Red/black, 9 Green/black | 項目の追加
130 | Metal Shell 1500 | 5,6,8,9, G2 2,3,4 | MCIL2F, MCOM2F, MCPBOF2F, MCDC2F | MCIL2F-G2, MCOM2F-G2, MCPBOF2F-G2, MCDC2F-G2 | 文言の変更
131 | Metal Shell 1500 | 5,6,8,9, G2 2,3,4 | MCIL2M, MCOM2M, MCPBOF2M, MCDC2M | MCIL2M-G2, MCOM2M-G2, MCPBOF2M-G2, MCDC2M-G2 | 文言の変更
132 | Metal Shell 2000 | 2,3,4 | - | - | 10,12のページと分割
133 | Metal Shell 2000 | 10,12 | - | - | 2,3,4のページと分割
134 | Metal Shell 2000 | 10,12 | IL2F, OM2F, PBOF2F, DC2F | MCIL10F, MCOM10F, MCPBOF10F, MCDC10F | 文言の変更
135 | Metal Shell 2000 | 10,12 | IL2M, OM2M, PBOF2M, DC2M | MCIL10M, MCOM10M, MCPBOF10M, MCDC10M | 文言の変更
136 | Metal Shell 2000 | 10,12 | 図FCR2002F | 図FCR2010F | 型番の変更
137 | Metal Shell 2000 | 10,12 | 図FCR2002M | 図FCR2010M | 型番の変更
138 | Metal Shell 2000 | 10,12 | 図BCR2002F | 図BCR2010F | 型番の変更
139 | Metal Shell 2000 | 10,12 | 図BCR2002M | 図BCR2010M | 型番の変更
140 | Micro Circular | 1 | 図MCIL1F, MCIL1M: 28.5mm, φ6.4mm, 33.3mm | 図MCIL1F, MCIL1M: 28.6mm, φ6.4mm, 19.1mm | 寸法の変更
141 | Micro Circular | 2,3,4 | PEEK bulkhead body: PEEK -30 | - | 項目の削除
142 | Micro Circular | 2,3,4 | 2, 3 and 4 conductor inline cable (2ft, 60cm) | 2, 3 and 4 conductor inline cable (2ft, 60cm or 16ft, 5m) | 標準長コネクタの追加
143 | Micro Circular | 2,3,4 | Additional information | - | 項目の削除
144 | Micro Circular | 2,3,4 | 図MCIL2F, MCIL2M: 25mm, φ15.5mm, 19mm | 図MCIL2F, MCIL2M: 25.4mm, φ15.9mm, 19.1mm | 寸法の変更
145 | Micro Circular | 2,3,4 | 図MCBH2F, MCBH2M: 28mm, 21.5mm, 19mm, 7.5mm | 図MCBH2F, MCBH2M: 27.9mm, 22.2mm, 19.1mm, 7.9mm | 寸法の変更
146 | Micro Circular | 2,3,4 | 図MCBH2FNM, MCBH2MNM: 35mm | 図MCBH2FNM, MCBH2MNM: 35.1mm | 寸法の変更
147 | Micro Circular | 2,3,4 | 図MCBHRA2F, MCBHRA2M: 48.3mm, 42.3mm, 23.8mm, 19mm | 図MCBHRA2F, MCBHRA2M: 48.6mm, 42.9mm, 23.8mm, 19.1mm | 寸法の変更
148 | Micro Circular | 2,3,4 | 図MCBH2F-WB, MCBH2M-WB | - | 項目の削除
149 | Micro Circular | 5,6,8,9, G2 2,3,4 | - | - | 2,3,4のページと分割
150 | Micro Circular | 2,3,4 | - | - | 5,6,8,9,G2のページと分割
151 | Micro Circular | 5,6,8,9, G2 2,3,4 | PEEK bulkhead body: PEEK -30 | - | 項目の削除
152 | Micro Circular | 5,6,8,9, G2 2,3,4 | - | Bulkhead body (RA and WB): Brass, Stainless steel, titanium or anodised aluminium | 項目の追加
153 | Micro Circular | 5,6,8,9, G2 2,3,4 | 5,6,8 contacts and G2 2,3 and 4 contacts: | 5,6,8 and 9 contacts and G2 2,3 and 4 contacts: | 文言の変更
154 | Micro Circular | 5,6,8,9, G2 2,3,4 | 5, 6 and 8 conductor inline cable (2 ft, 60 cm) | 5, 6, 8 and 9 conductor inline cable (2 ft, 60 cm or 16 ft, 5 m) | 標準長コネクタの追加
155 | Micro Circular | 5,6,8,9, G2 2,3,4 | 5, 6 and 8 contact bulkhead and PBOF leads (1 ft, 30 cm) | 5, 6, 8 and 9 contact bulkhead and PBOF leads (1 ft, 30 cm) | 文言の変更
156 | Micro Circular | 5,6,8,9, G2 2,3,4 | - | Inline cable colour code: 9 Green/Black | 項目の追加
157 | Micro Circular | 5,6,8,9, G2 2,3,4 | Additional information | - | 項目の削除
158 | Micro Circular | 5,6,8,9, G2 2,3,4 | 図MCIL2F, MCIL2M: 25mm, φ15.5mm, 19mm | 図MCIL5F, MCIL5M: 25.4mm, φ15.9mm, 19mm | 寸法の変更
159 | Micro Circular | 5,6,8,9, G2 2,3,4 | 図MCBH2F, MCBH2M: 28mm, 21.5mm, 19mm, 7.5mm | 図MCBH5F, MCBH5M: 27.9mm, 22mm, 19.1mm, 7.9mm | 寸法の変更
160 | Micro Circular | 5,6,8,9, G2 2,3,4 | - | 図MCBH9F, MCBH9M: 36.3mm, 30mm, 19.1mm, 15.7mm | 項目の追加
161 | Micro Circular | 5,6,8,9, G2 2,3,4 | 図MCBH2FNM, MCBH2MNM: 35mm, 28.8mm, 19mm, 15mm | 図MCBH5FNM, MCBH5MNM: 35.2mm, 29.4mm, 19.1mm, 15.7mm | 寸法の変更
162 | Micro Circular | 5,6,8,9, G2 2,3,4 | 図MCBHRA2F, MCBHRA2M: 48.3mm, 42.3mm, 23.8mm, 19mm | 図MCBHRA5F, MCBHRA5M: 48.7mm, 42.9mm, 23.8mm, 19.1mm | 寸法の変更
163 | Micro Circular | 5,6,8,9, G2 2,3,4 | 図MCBH2F-WB, MCBH2M-WB: 35mm, 28.6mm, 19mm, 14.3mm | 図MCBH5F-WB, MCBH5M-WB: 34.3mm, 28.6mm, 19.1mm, 14.3mm | 寸法の変更
164 | Micro Circular | 10,12,16 | - | Bulkhead body (RA): Brass, Stainless steel, titanium or anodised aluminium | 項目の追加
165 | Micro Circular | 10,12,16 | 図MCIL10F, MCIL10M: 28mm, φ25mm, 19mm | 図MCIL10F, MCIL10M: 28.6mm, φ25.4mm, 19mm | 寸法の変更
166 | Micro Circular | 10,12,16 | 図MCBH10F, MCBH10M: 41mm, 31.5mm, 19mm | 図MCBH10F, MCBH10M: 42.1mm, 31.6mm, 19mm | 寸法の変更
167 | Micro Circular | 10,12,16 | 図MCBHRA10F, MCBHRA10M: 31.8mm, 80.2mm, 69.7mm, 31.8mm, 19mm | 図MCBHRA10F+RADLSA-M, MCBHRA10M+RADLSA-M: 31.8mm, 80.2mm, 69.7mm, 31.8mm, 19mm | 寸法の変更, 型番の変更
168 | Micro Circular | 10,12,16 | 図MCPBOF10M: 1/2" Hose stud | - | 文言の削除
169 | Micro Circular | 21 | 図MCIL21F, MCIL21M: 28mm, φ31mm, 19mm | 図MCIL21F, MCIL21M: 28.6mm, φ31.8mm, 19.1mm | 寸法の変更
170 | Micro Circular | 21 | 図MCBH21F, MCBH21M: 41mm, 31.5mm, 19mm | 図MCBH21F, MCBH21M: 46mm, 31.8mm, 19.1mm | 寸法の変更
171 | Micro Circular | 21 | O-ring: φ17.2mm x 1.78mm (2-017) | O-ring: φ17.17mm x 1.78mm (2-017) | 寸法の変更
172 | Micro Circular Double O-ring | 5,6,8,9, G2 2,3,4 | - | - | 2,3,4のページと分割
173 | Micro Circular Double O-ring | 2,3,4 | - | - | 5,6,8,9,G2のページと分割
174 | Micro Circular Double O-ring | 2,3,4 | - | Leads colour code: 1 Black, 2 White, 3 Red, 4 Green | 項目の追加
175 | Micro Circular Double O-ring | 2,3,4 | 図MCBH2M 2 O-ring: φ15.5mm, 22mm, 10mm, 19mm | 図MCBH2M 2 O-ring: φ15.9mm, 22.2mm, 10mm, 19mm | 寸法の変更
176 | Micro Circular Double O-ring | 2,3,4 | 図MCBH2MSS 2 O-ring: Hex Flats 22mm | 図MCBH2M 2 O-ring: Hex Flats 22mm | 材質の変更
177 | Micro Circular Double O-ring | 2,3,4 | 図MCBH2FSS 2 O-ring: Hex Flats 22mm | 図MCBH2F 2 O-ring: Hex Flats 22mm | 材質の変更
178 | Micro Circular Double O-ring | 2,3,4 | 図MCBHRA8MTI 2 O-ring | 図MCBHRA2MAS 2 O-ring | 材質の変更
179 | Micro Circular Double O-ring | 5,6,8,9, G2 2,3,4 | - | Leads colour code: 1 Black, 2 White, 3 Red, 4 Green, 5 Orange, 6 Blue, 7 White/black, 8 Red/black, 9 Green/black | 項目の追加
180 | Micro Circular Double O-ring | 5,6,8,9, G2 2,3,4 | 図MCBH2M 2 O-ring: φ15.5mm, 22mm, 10mm, 19mm | 図MCBH5F 2 O-ring: *図はMCBH5M 2 O-ring φ16mm, 22mm, 10mm, 19.1mm | 寸法の変更, 型番ラベルが逆転
181 | Micro Circular Double O-ring | 5,6,8,9, G2 2,3,4 | 図MCBH2M 2 O-ring: φ15.5mm, 22mm, 10mm, 19mm | 図MCBH5M 2 O-ring: *図はMCBH5F 2 O-ring φ15.9mm, 22.2mm, 10mm, 19mm | 寸法の変更, 型番ラベルが逆転
182 | Micro Circular Double O-ring | 5,6,8,9, G2 2,3,4 | 図MCBH2MSS 2 O-ring: Hex Flats 22mm | 図MCBH5F 2 O-ring: *図はMCBH5M 2 O-ring Hex Flats 22mm | 材質の変更, 型番ラベルが逆転
183 | Micro Circular Double O-ring | 5,6,8,9, G2 2,3,4 | 図MCBH2FSS 2 O-ring: Hex Flats 22mm | 図MCBH5M 2 O-ring: *図はMCBH5F 2 O-ring Hex Flats 22mm | 材質の変更, 型番ラベルが逆転
184 | Micro Circular Double O-ring | 5,6,8,9, G2 2,3,4 | 図MCBHRA8MTI 2 O-ring | 図MCBHRA5MAS 2 O-ring | 材質の変更
185 | Micro Circular Double O-ring | 10,12,16 | - | Leads colour code: 1 Black, 2 White, 3 Red, 4 Green, 5 Orange, 6 Blue, 7 White/black, 8 Red/black, 9 Green/black, 10 Orange/black, 11 Blue/black, 12 Black/white, 13 Red/white, 14 Green/white, 15 Blue/white, 16 Black/red | 項目の追加
186 | Micro Circular Double O-ring | 10,12,16 | 図MCBH10M 2 O-ring: φ25mm, 31.6mm, 25.4mm, 12.7mm | 図MCBH10M 2 O-ring: φ25.3mm, 31.6mm, 25.4mm, 12.7mm | 寸法の変更
187 | Micro Low Profile | 3 | Inline cable colour code: 1 Black, 2 White, 3 Red | Inline cable colour code: 1 Black, 2 White, 3 Green | カラーコードの変更
188 | Micro Low Profile | 7 | 図MCLPIL7F, MCLPIL7M: 38mm, 25.4mm, 43mm | 図MCLPIL7F, MCLPIL7M: 43mm, 25.4mm, 36.5mm | 寸法の変更
189 | Micro Low Profile | 7 | 図MCLPOM7F, MCLPOM7M: 38mm, 25.4mm, 43mm | 図MCLPOM7F, MCLPOM7M: 41.3mm, 25.4mm, 35mm | 寸法の変更
190 | Nano | 6 | Qualified pressure tested: 700bar | Qualified pressure tested: 700bar (open face) | 文言の変更
191 | Nano | 6 | Locking sleeves: Anodised titanium | Locking sleeves (NAT6F): Anodised titanium Locking sleeves (NIL6): POM | 文言の変更
192 | Nano | 6 | Bulkhead leads (12", 30cm): 24AWG, PTFE | Bulkhead leads (12"): 24AWG, 0.2㎟ coloured PTFE | 文言の変更
193 | Nano | 6 | Inline cable: | - | 項目の削除
194 | Nano | 6 | Inline cable colour code: 1-2 Black/white*, 3-4 Green/red*, 5-6 Orange/blue* *Twisted pairs | Inline cable colour code: 1-2 Black/white*, 3-4 Red/Green*, 5-6 Orange/Blue* *Twisted pairs | 文言の変更
195 | Nano | 6 | BCR/FCR cable colour code: 1 Black, 2 White, 3 Red, 4 Green, 5 Orange, 6 Blue | Leads colour code: 1 Black, 2 White, 3 Red, 4 Green, 5 Orange, 6 Blue | 文言の変更
196 | Nano | 6 | - | 図NIL6F, NIL6M: 42.3mm, 27mm | 項目の追加
197 | Nano | 6 | - | 図NDC6F, NDC6M | 項目の追加
198 | Nano | 6 | - | 図NDLS-F, NDLS-M: 42.3mm, φ12.7mm, 27mm | 項目の追加
199 | Nano | 6 | 図Dust cap F, Dus cap M: 15.9mm, φ12.7mm, 16mm | 図NDPC-F, NDPC-M: 15.9mm, φ12.3mm, 16mm | 寸法の変更, 型番の変更
200 | Penetrator Water-blocked | Straight | Inline cable colour code | Cable colour code | 文言の変更
201 | Penetrator Water-blocked | Straight | - | Additional information: These items are not kept in stock but can be ordered according to the type of cable that needs to be teminated | 項目の追加
202 | Penetrator Water-blocked | Right Angle | Voltage rating (all penetrators): | Voltage rating: | 文言の変更
203 | Penetrator Water-blocked | Right Angle | Inline cable colour code | Cable colour code | 文言の変更
204 | Penetrator Water-blocked | Right Angle | - | Additional information: These items are not kept in stock but can be ordered according to the type of cable that needs to be teminated | 項目の追加
205 | Power | 1 | Voltage rating inline and bulkhead (1 KV version): 1 KV DC/AC rms Current rating inline, overmould and bulkhead (1 KV version): 250 A | 1 kV version: Voltage rating: Inline and bulkhead - 1 kV DC/AC rms Current rating: Inline and bulkhead - 250 A | 文言の変更
206 | Power | 1 | Voltage rating overmould and bulkhead (3 KV version): 3 KV DC/AC rms Current rating of OM and BH (3 KV version): 90 A | 3 kV version: Voltage rating: overmould and bulkhead - 1 kV DC/AC rms Current rating: overmould and bulkhead - 250 A | 文言の変更
207 | Power | 1 | Qualified pressure tested: 800bar, 11,600psi | Qualified pressure tested: 800bar, 11,600psi (open face) | 文言の変更
208 | Power | 1 | Additional information | - | 項目の削除
209 | Power | 1 | Bulhead body: Brass, Stainless steel or titanium | Bulhead body: Brass, Stainless steel, titanium or anodised alminium | 材質の追加
210 | Power Ethernet Low Profile | 13 | Qualified pressure tested: 600bar, 8,700psi | Qualified pressure tested: 600bar, 8,700psi (open face) | 文言の変更
211 | Power Ethernet Low Profile | 13 | 図LPB Strap: App. 138, φ8mm | 図LPB Strap: 160mm, φ12mm | 寸法の変更
212 | Power Ethernet Circular | 13 | Qualified pressure tested: 600bar, 8,700psi | Qualified pressure tested: 600bar, 8,700psi (open face) | 文言の変更
213 | Power Ethernet Circular | 13 | - | Locking Sleeves (RA): RADLSA-M (black POM) | 項目の追加
214 | Power Ethernet Circular | 13 | Bulkhead and PBOF leads (3.3ft, 100cm): CAT5E patch cable, 5 x 20AWG, 0.52㎟ coloured PTFE incl. RJ45 connector (not installed) | Bulkhead and PBOF leads (3.3ft, 100cm): CAT5E patch cable, 5 x 20AWG, 0.52㎟ coloured PTFE. RJ45 connector incl. on bulkhead (not installed) | 文言の変更
215 | Power Ethernet Circular | 13 | - | 図DBHRA13F+RADLSA-M, DBHRA13M+RADLSA-M: φ35mm, 63.7mm, 22.2mm, 38.1mm, 19mm | 項目の追加